## Bottom
Qty/ board | Ref | Value | Footprint | Desc | Part No. | MOUSER |  | Farnell |  | TME
[6 empty] | Unit Price | Code | Unit Price | Code | Unit Price | Code | min. Il. na 10 płytek
4 | C9,C12,C13,C18 | 100n | Capacitor_SMD:C_0402_1005Metric | 0.1uF 10% 16V Ceramic Capacitor X7R 0402 (1005 Metric) | - |  |  |  |  | 0.03919 | 04025C104KAT2A | 12 | 0.47028
1 | CP6 | 33pF | Capacitor_SMD:C_0805_2012Metric_Pad1.18x1.45mm_HandSolder | - | - |  |  |  |  | 0.2048 | 08055A330KAT2A | 12 | 2.4576
1 | CP5 | 2.7nF | Capacitor_SMD:C_0805_2012Metric_Pad1.18x1.45mm_HandSolder | - | - |  |  |  |  | 0.1821 | 08055C272KAT2A | 12 | 2.1852
1 | CP7 | 10nF | Capacitor_SMD:C_0805_2012Metric_Pad1.18x1.45mm_HandSolder | - | - |  |  |  |  | 0.1421 | 08055C103KAT2A | 12 | 1.7052
1 | CP4 | 100nF | Capacitor_SMD:C_0805_2012Metric_Pad1.18x1.45mm_HandSolder | - | - |  |  |  |  | 0.04167 | 08055C104KAT2A | 12 | 0.50004
4 | C2,C5,C7,C8 | 10u | Capacitor_SMD:C_0805_2012Metric | 10uF 10% 10V Ceramic Capacitor X7R 0805 (2012 Metric) | - |  |  |  |  | 0.2822 | 08055C105KAT2A | 42 | 11.8524
3 | R1,R2,R10 | 1k | Resistor_SMD:R_0402_1005Metric | Resistor 1K M1005 1% 63mW | - |  |  |  |  | 0.03312 | SMD0402-1K-1% | 100 | 3.312
4 | R6,R7,R8,R9 | 2.2K 1% | Resistor_SMD:R_0402_1005Metric | Resistor 2.2K M1005 1% 63mW | - |  |  |  |  | 0.03905 | SMD0402-2K2-1% | 100 | 3.905
2 | R11,R13 | 10K 1% | Resistor_SMD:R_0402_1005Metric | Resistor 10K M1005 1% 63mW | - |  |  |  |  | 0.01757 | SMD0402-10K-1% | 100 | 1.757
1 | R12 | 15K 1% | Resistor_SMD:R_0402_1005Metric | Resistor 15K M1005 1% 63mW | - |  |  |  |  | 0.03656 | SMD0402-15K-1% | 100 | 3.656
1 | RP1 | 115K | Resistor_SMD:R_0805_2012Metric_Pad1.20x1.40mm_HandSolder | - | - |  |  |  |  | 0.2156 | ERA6AEB1153V | 12 | 2.5872
1 | RP2 | 22.1K | Resistor_SMD:R_0805_2012Metric_Pad1.20x1.40mm_HandSolder | - | - |  |  |  |  | 0.05939 | SMD0805-22K1-1% | 100 | 5.939
1 | RP3 | 15.8K | Resistor_SMD:R_0805_2012Metric_Pad1.20x1.40mm_HandSolder | - | - |  |  |  |  | 0.06713 | SMD0805-15.8K-1% | 100 | 6.713
1 | J1 | POWER TERMINAL | TerminalBlock:TerminalBlock_bornier-2_P5.08mm | - | - | [5 empty] | Will be unused |  | 0
1 | J2 | Conn_02x06_Odd_Even | Connector_PinHeader_2.00mm:PinHeader_2x06_P2.00mm_Vertical | PinHeader_2x06_P2.54mm_Vertical | - |  |  |  |  | 1.093 | ZL303-2X40P | 10 | 10.93
2 | J2 |  |  | Zwory do J2 | [5 empty] | 0.2939 | JUMPER-2.0/B | 12 | 3.5268
1 | J4 | J_PSU_EN | Connector_PinHeader_2.54mm:PinHeader_1x02_P2.54mm_Vertical | - | - | [7 empty] | 0
1 | J8 | THD-20-R | Connector_PinHeader_2.54mm:PinHeader_2x20_P2.54mm_Vertical | PinHeader_2x20_P2.54mm_Vertical | THD-20-R
[12 empty] | SUMA | 61.4967
1 | CP1 | 10uF | Capacitor_Tantalum_SMD:CP_EIA-3528-21_Kemet-C_HandSolder | Tantalum, Kemet-C, 10uF@35V min. | - |  |  |  |  | 3.736 | TAJC106K035R
2 | CP2,CP3 | 22uF | Capacitor_Tantalum_SMD:CP_EIA-3528-21_Kemet-B_HandSolder | Tantalum, Kemet-B, 22uF@10V min. | - |  |  |  |  | 1.643 | TAJB226K016R
1 | C3 | 100uF | Capacitor_Tantalum_SMD:CP_EIA-7343-31_Kemet-D | Kemet-D, 10V | - |  |  |  |  | 2.279 | TAJD106K035R
2 | D1,D3 | LED Red | LED_SMD:LED_0603_1608Metric | Red 620nm LED Indication - Discrete 2.2V 2-SMD, No Lead | SML-A12U8TT86Q | 0 | - | 1.65 | 3434715 | 0 | -
1 | D2 | LED Green | LED_SMD:LED_0603_1608Metric | Green 572nm LED Indication - Discrete 2.2V 2-SMD, No Lead | SML-A12M8TT86N | 0 | - | 1.64 | 3434712 | 0 | -
2 | J5,J16 | Conn_01x22_Female | CM5IO:Hirose_FH12-22S-0.5SH_1x22-1MP_P0.50mm_Horizontal | 22 Position FFC, FPC Connector Contacts, Bottom 0.020" (0.50mm) Surface Mount, Right Angle | FH12-22S-0.5SH55 | 5.68 | 798-FH12-22S-0.5SH55 | 7.17 | 2300373 | 0 | -
1 | J7 | Micro_SD_Card_Det | CM5IO:SDCARD_MOLEX_503398-1892 | 9 (8 + 1) Position Card Connector microSDâ„¢ Surface Mount, Right Angle Gold | 503398-1892 |  |  |  |  | 8.41 | MX-503398-1892 | Not necessary, if no SD card is used
1 | J11 | USB_C_Receptacle_USB2.0 | Connector_USB:USB_C_Receptacle_GCT_USB4105-xx-A_16P_TopMnt_Horizontal | USBC USB2 data and power connector | USBF31-0171 |  |  |  |  | 2.506 | USB4105-GF-A-060 (substitute)
1 | J12 | USB3_A | Connector_USB:USB3_A_Molex_48393-001 | USB 3.0 A connector | 48393-0003 |  |  |  |  | 9.67 | MX-48393-0003
1 | J14 | JST_SHBM04B-SRSS-TB | Connector_JST:JST_SH_BM04B-SRSS-TB_1x04-1MP_P1.00mm_Vertical | 4 pin vertical 1mm pitch connector | SHBM04B-SRSS-TB |  |  |  |  | 1.442 | SM04B-SRSS-TB
1 | J22 | 46765-1301 | CM5IO:CONN_467651301_MOL | 0.40mm Pitch Micro HDMI Connector, Right-Angle Receptacle, Surface Mount, with Through Hole Shell Tabs and Pick-and-Place Polyimide Tape, 19 Circuits, Lead-Free | 46765-1301 | 7.7 | 538-46765-1301 | 8.82 | 2614867 | 0 | -
1 | LP1 | 3.6uH | Inductor_SMD:L_Bourns-SRN8040_8x8.15mm | - | SRN8040HA-3R6M | 1.7 | 652-SRN8040HA-3R6M | 2.52 | 4216300 | 0 | -
2 | Module1 | ComputeModule5-CM5 | CM5IO:Raspberry-Pi-5-Compute-Module | 100 Position Connector Receptacle, Center Strip Contacts Surface Mount Gold | 10164227-1001A1RLF | 0 | - | 7.43 | 4137104 | 0 | -
1 | SW1 | Right angle Tact button | Button_Switch_SMD:SW_Push_1P1T_NO_CK_KMR2 | - | KMR221G LFS |  |  |  |  | 1.047 | KMR221GLFS
1 | U6 | AP22653W6 | Package_TO_SOT_SMD:SOT-23-6 | Power Switch/Driver 1:1 P-Channel 2.1A SOT-23-6 | AP22653W6 |  |  |  |  | 1.45 | AP22653W6-7
1 | U12 | RT9742SNGV | Package_TO_SOT_SMD:TSOT-23_HandSoldering | Power Switch/Driver 1:1 N-Channel 500mA SOT-23-3 | RT9742SNGV | 0 | - | 1.5 | 2575555 | 0 | -
1 | U18 | RT9742GGJ5 | Package_TO_SOT_SMD:SOT-23-5 | Power Switch/Driver 1:1 N-Channel 1A TSOT-23-5 | RT9742GGJ5 | 1.19 | 835-RT9742GGJ5 | 0 | - | 0 | - | Not necessary, if no SD card is used
1 | UP1 | AP64501SP-13 | CM5IO:SOP_AP64501SP-13_DIO | - | AP64501SP-13 |  |  |  |  | 7.11 | AP64501SP-13
[6 empty] | 21.95 | SUMA / płytka | 46.98 | SUMA / płytka | 40.936 | SUMA / płytka

## Top
Qty/ board | Ref | Value | Footprint | Desc | Part No. | MOUSER |  | Farnell |  | TME
[6 empty] | Unit Price | Code | Unit Price | Code | Unit Price | Code | min. Il. na 10 płytek
1 | J8 | THD-20-R | Connector_PinHeader_2.54mm:PinHeader_2x20_P2.54mm_Vertical | TODO: to ma być gniazdo | - | [7 empty] | 0
1 | J3 | J_PSU_EN | Connector_PinHeader_2.54mm:PinHeader_1x02_P2.54mm_Vertical_SMD_Pin1Left | - | - | [7 empty] | 0
4 | C1,C2,C7,C8 | 470nF | Capacitor_SMD:C_0805_2012Metric_Pad1.18x1.45mm_HandSolder | - | - |  |  |  |  | 0.2472 | 08055C474K4T2A | 50 | 12.36
10 | R1,R3,R4,R5,R6,R9,R10,R12,R13,R15 | 1K | Resistor_SMD:R_0805_2012Metric_Pad1.20x1.40mm_HandSolder | - | - |  |  |  |  | 0.0497 | SMD0805-1K-1% | 100 | 4.97
1 | R2 | 2.2K 1% | Resistor_SMD:R_0805_2012Metric_Pad1.20x1.40mm_HandSolder | - | - |  |  |  |  | 0.05616 | SMD0805-2K2-1% | 100 | 5.616
2 | R7,R8 | 5.1K 1% | Resistor_SMD:R_0805_2012Metric_Pad1.20x1.40mm_HandSolder | - | - |  |  |  |  | 0.05939 | SMD0805-5K1-1% | 100 | 5.939
3 | R11,R14,R16 | 10K | Resistor_SMD:R_0805_2012Metric_Pad1.20x1.40mm_HandSolder | - | - |  |  |  |  | 0.0497 | SMD0805-10K-1% | 100 | 4.97
[12 empty] | SUMA/całość | 33.855
2 | C3,C4 | 4.7uF 35v | Capacitor_Tantalum_SMD:CP_EIA-3528-21_Kemet-B_HandSolder | - | - |  |  |  |  | 1.681 | TAJB475K035R
2 | C5,C6 | 4.7uF 10v | Capacitor_Tantalum_SMD:CP_EIA-3216-18_Kemet-A_HandSolder | - | - |  |  |  |  | 1.478 | TAJA475K010R
2 | D1,D2 | MBR1020VL | Diode_SMD:D_SOD-123F | - | MBR1020VL |  |  |  |  | 0.984 | MBR1020VL-AU-R1
2 | D3,D5 | LED Red | LED_SMD:LED_0603_1608Metric | Red 620nm LED Indication - Discrete 2.2V 2-SMD, No Lead | SML-A12U8TT86Q |  |  |  |  | 0.1494 | LTST-C190KRKT (substitute) | * - equivalent
1 | D4 | LED Green | LED_SMD:LED_0603_1608Metric | Green 572nm LED Indication - Discrete 2.2V 2-SMD, No Lead | SML-A12M8TT86N |  |  |  |  | 0.1215 | LTST-C190KGKT (substitute)
1 | J1 | USB_C_Receptacle_USB2.0 | Connector_USB:USB_C_Receptacle_GCT_USB4105-xx-A_16P_TopMnt_Horizontal | - | [5 empty] | 2.506 | USB4105-GF-A-060 (substitute)
1 | J4 | J_ESP_DBG_UART | Connector_Molex:Molex_PicoBlade_53047-0310_1x03_P1.25mm_Vertical | - | 53047-0310 |  |  |  |  | 1.051 | MX-53047-0310
1 | J7 | J_FC_UART | Connector_Molex:Molex_PicoBlade_53048-0210_1x02_P1.25mm_Horizontal | - | 53048-0210 |  |  |  |  | 0.925 | MX-53048-0210
2 | J9,J10 |  | Connector_Molex:Molex_PicoBlade_53048-0810_1x08_P1.25mm_Horizontal | - | 53048-0810 |  |  |  |  | 2.25 | MX-53048-0810
2 | Q1,Q4 | AO3401A | Package_TO_SOT_SMD:SOT-23 | - | AO3401A |  |  |  |  | 1.236 | AO3401A
2 | Q2,Q3 | Q_NPN_BEC | Package_TO_SOT_SMD:SOT-23 | -
3 | SW1,SW2,SW3 |  | Button_Switch_SMD:SW_Push_1P1T_NO_CK_KMR2 | - | KMR221G LFS |  |  |  |  | 1.047 | KMR221GLFS
1 | U1 | ESP32-S3-WROOM-1 | RF_Module:ESP32-S3-WROOM-1U | - | ESP32-S3-WROOM-1 |  |  |  |  | 23.4 | ESP32S3-WRM1U-16R8
1 | U2 | Wio-SX1262 | CM5IO_top:Wio-SX1262 | - | Seed Studio 114993390 | 18.75 | 713-114993390 |  |  | 0 | -
2 | U3,U4 | AP7361C-33E | Package_TO_SOT_SMD:SOT-223-3_TabPin2 | - | AP7361C-33E |  |  |  |  | 1.535 | AP7361C-33E-13
1 |  |  |  | LoRa - Antena | ANTX150P116B08683 | 3.41 | ANTX150P116B08683
[6 empty] | 22.16 | SUMA / płytka |  |  | 49.7713 | SUMA / płytka

## MOUSER ZAMÓWIENIE 1
Kod | Ilość
798-FH12-22S-0.5SH55 | 15
538-46765-1301 | 7
652-SRN8040HA-3R6M | 10
835-RT9742GGJ5 | 10
713-114993390 | 12 | !!!!!!!!!!!!
ANTX150P116B08683 | 12